## Parameters
LCOH MODEL — On-Site HRS Techno-Economic Analysis
Kuhyar Saeedi ¦ Clean Hydrogen Technologies ¦ A.Y. 2025/2026
Blue = input you can change ¦ Black = calculated ¦ Based on Minutillo et al. (2021) + instructor simplifications S1–S4
A. GENERAL
Plant lifetime n | 20 | years | Minutillo 2021, Table 5
Nominal interest rate i | 0.03 | - | Minutillo 2021, Table 5
Capital Recovery Factor CRF | 0.067216 | - | CRF = i(1+i)^n/((1+i)^n-1)
Operating days per year | 365 | days | Continuous 24h operation
Operating hours per year | 8760 | h | days x 24
B. ELECTROLYZER (Alkaline)
H2 production per module | 50 | kg/day | Minutillo 2021
H2 flow rate per module | 23 | Nm3/h | Minutillo 2021
Nominal power per module | 118 | kW | Minutillo 2021
Specific consumption (baseline) | 5.1 | kWh/Nm3 | Minutillo 2021
H2 density | 0.089 | kg/Nm3 | Standard
LHV of hydrogen | 33 | kWh/kg | Standard
Electrolyzer efficiency | 0.57588 | - | eta = LHV/(spec/density)
Electrolyzer cost | 1100 | EUR/kW | Minutillo 2021, Table 5
O&M electrolyzer | 0.02 | frac CAPEX/yr | Table 5
Replacement factor electrolyzer | 0.405 | frac CAPEX | ~52.6/129.8 (paper)
C. COMPRESSION (isentropic)
Ratio of specific heats k | 1.4 | - | Standard for H2
Gas constant R_H2 | 4.12 | kJ/kg.K | Standard for H2
Inlet temperature | 298 | K | 25 C
Inlet pressure | 10 | bar | Electrolysis outlet
Outlet pressure | 820 | bar | Cascade filling
Isentropic efficiency | 0.8 | - | Minutillo 2021
Mechanical efficiency | 0.98 | - | Minutillo 2021
Generator efficiency | 0.96 | - | Minutillo 2021
Compression work per kg | 14399.9077 | kJ/kg | Isentropic /effs
Compressor cost constant | 43872 | EUR | c = k x P^exp
Compressor cost exponent | 0.5861 | - | Table 5
O&M compressor | 0.08 | frac CAPEX/yr | Table 5
D. REFRIGERATION
Enthalpy difference dh | 976.8 | kJ/kg | REFPROP 25->-40 C
H2 flow at dispenser | 0.0167 | kg/s | Minutillo 2021
COP of refrigerator | 1 | - | Minutillo 2021
Refrigerator cost | 5374 | EUR/kW | Table 5
O&M refrigerator | 0.03 | frac CAPEX/yr | Table 5
E. DISPENSER
Dispenser cost | 65000 | EUR/unit | Table 5
O&M dispenser | 0.03 | frac CAPEX/yr | Table 5
F. WATER AUX (O&M only, S2)
Water aux system cost | 8.47 | EUR/kW | Table 5
O&M water aux | 0.02 | frac CAPEX/yr | Table 5
G. PV & ELECTRICITY
PV plant cost | 950 | EUR/kWp | Table 5
O&M PV plant | 0.0158 | frac CAPEX/yr | Table 5
PV yield - South site (Naples) | 1497 | kWh/kWp/yr | PVGIS-SARAH3, optimized slope/azimuth, 14% loss
PV yield - North site (Milan) | 1369 | kWh/kWp/yr | PVGIS-SARAH3, optimized slope/azimuth, 14% loss
Elec price <1 GWh/yr | 129 | EUR/MWh | Table 5
Elec price 1-2.5 GWh/yr | 119 | EUR/MWh | Table 5
Elec price >2.5 GWh/yr | 109 | EUR/MWh | Table 5
Electrolyzer energy share (S4) | 0.9 | - | 90/10 rule
H. SIMPLIFICATIONS (set to ZERO)
S1 PV export revenue | 0 | EUR/MWh | Excluded (paper: 50)
S2 Water purchase cost | 0 | EUR/m3 | Excluded (paper: ~1)
S3 Storage CAPEX | 0 | EUR/kg H2 | Excluded (paper: 1644)

## Model_Naples
MODEL — South Italy (Naples), yield 1272 kWh/kWp/yr
12 configurations — all values live-linked to Parameters sheet
Config | Size | N_mod | N_disp | Grid frac | kg/day | H2 [kg/yr] | E_elec [MWh] | E_total [MWh] | E_grid [MWh] | E_PV [MWh] | PV [kWp] | Comp [kW] | Refrig [kW] | CX Elec [k€] | CX Comp [k€] | CX Refrig [k€] | CX Disp [k€] | CX Water [k€] | CX PV [k€] | CAPEX [k€] | Elec price [€/MWh] | Elec cost [k€/yr] | O&M tot [k€/yr] | OPEX [k€/yr] | C_inv,a [k€/yr] | C_rep,a [k€/yr] | Total [k€/yr] | LCOH [€/kg]
Micro_FG | Micro | 1 | 1 | 1 | 50 | 18250 | 1033.68 | 1148.5333 | 1148.5333 | 0 | 0 | 8.3333 | 16.3126 | 129.8 | 152.0119 | 87.6637 | 65 | 0.99946 | 0 | 435.4751 | 129 | 148.1608 | 19.3569 | 167.5177 | 29.2708 | 17.3151 | 214.1035 | 11.7317
Micro_HG | Micro | 1 | 1 | 0.75 | 50 | 18250 | 1033.68 | 1148.5333 | 861.4 | 287.1333 | 191.8058 | 8.3333 | 16.3126 | 129.8 | 152.0119 | 87.6637 | 65 | 0.99946 | 182.2155 | 617.6906 | 129 | 111.1206 | 22.2359 | 133.3565 | 41.5185 | 17.3151 | 192.1901 | 10.531
Micro_MG | Micro | 1 | 1 | 0.5 | 50 | 18250 | 1033.68 | 1148.5333 | 574.2667 | 574.2667 | 383.6117 | 8.3333 | 16.3126 | 129.8 | 152.0119 | 87.6637 | 65 | 0.99946 | 364.4311 | 799.9062 | 129 | 74.0804 | 25.1149 | 99.1953 | 53.7663 | 17.3151 | 170.2766 | 9.3302
Micro_LG | Micro | 1 | 1 | 0.25 | 50 | 18250 | 1033.68 | 1148.5333 | 287.1333 | 861.4 | 575.4175 | 8.3333 | 16.3126 | 129.8 | 152.0119 | 87.6637 | 65 | 0.99946 | 546.6466 | 982.1217 | 129 | 37.0402 | 27.9939 | 65.0341 | 66.014 | 17.3151 | 148.3632 | 8.1295
Small_FG | Small | 2 | 2 | 1 | 100 | 36500 | 2067.36 | 2297.0667 | 2297.0667 | 0 | 0 | 16.6666 | 32.6251 | 259.6 | 228.1977 | 175.3274 | 130 | 1.9989 | 0 | 795.1241 | 119 | 273.3509 | 32.6476 | 305.9986 | 53.4448 | 30.8378 | 390.2812 | 10.6926
Small_HG | Small | 2 | 2 | 0.75 | 100 | 36500 | 2067.36 | 2297.0667 | 1722.8 | 574.2667 | 383.6117 | 16.6666 | 32.6251 | 259.6 | 228.1977 | 175.3274 | 130 | 1.9989 | 364.4311 | 1159.5551 | 119 | 205.0132 | 38.4056 | 243.4188 | 77.9403 | 30.8378 | 352.197 | 9.6492
Small_MG | Small | 2 | 2 | 0.5 | 100 | 36500 | 2067.36 | 2297.0667 | 1148.5333 | 1148.5333 | 767.2233 | 16.6666 | 32.6251 | 259.6 | 228.1977 | 175.3274 | 130 | 1.9989 | 728.8622 | 1523.9862 | 119 | 136.6755 | 44.1636 | 180.8391 | 102.4358 | 30.8378 | 314.1127 | 8.6058
Small_LG | Small | 2 | 2 | 0.25 | 100 | 36500 | 2067.36 | 2297.0667 | 574.2667 | 1722.8 | 1150.835 | 16.6666 | 32.6251 | 259.6 | 228.1977 | 175.3274 | 130 | 1.9989 | 1093.2933 | 1888.4173 | 119 | 68.3377 | 49.9217 | 118.2594 | 126.9313 | 30.8378 | 276.0285 | 7.5624
Medium_FG | Medium | 4 | 2 | 1 | 200 | 73000 | 4134.72 | 4594.1333 | 4594.1333 | 0 | 0 | 33.3331 | 32.6251 | 519.2 | 342.5666 | 175.3274 | 130 | 3.9978 | 0 | 1171.0918 | 109 | 500.7605 | 47.0291 | 547.7896 | 78.7158 | 41.9164 | 668.4218 | 9.1565
Medium_HG | Medium | 4 | 2 | 0.75 | 200 | 73000 | 4134.72 | 4594.1333 | 3445.6 | 1148.5333 | 767.2233 | 33.3331 | 32.6251 | 519.2 | 342.5666 | 175.3274 | 130 | 3.9978 | 728.8622 | 1899.954 | 109 | 375.5704 | 58.5451 | 434.1155 | 127.7068 | 41.9164 | 603.7387 | 8.2704
Medium_MG | Medium | 4 | 2 | 0.5 | 200 | 73000 | 4134.72 | 4594.1333 | 2297.0667 | 2297.0667 | 1534.4467 | 33.3331 | 32.6251 | 519.2 | 342.5666 | 175.3274 | 130 | 3.9978 | 1457.7243 | 2628.8162 | 109 | 250.3803 | 70.0612 | 320.4414 | 176.6977 | 41.9164 | 539.0555 | 7.3843
Medium_LG | Medium | 4 | 2 | 0.25 | 200 | 73000 | 4134.72 | 4594.1333 | 1148.5333 | 3445.6 | 2301.67 | 33.3331 | 32.6251 | 519.2 | 342.5666 | 175.3274 | 130 | 3.9978 | 2186.5865 | 3357.6784 | 109 | 125.1901 | 81.5772 | 206.7673 | 225.6887 | 41.9164 | 474.3724 | 6.4983

## Model_Milan
MODEL — North Italy (Milan), yield 1050 kWh/kWp/yr
12 configurations — all values live-linked to Parameters sheet
Config | Size | N_mod | N_disp | Grid frac | kg/day | H2 [kg/yr] | E_elec [MWh] | E_total [MWh] | E_grid [MWh] | E_PV [MWh] | PV [kWp] | Comp [kW] | Refrig [kW] | CX Elec [k€] | CX Comp [k€] | CX Refrig [k€] | CX Disp [k€] | CX Water [k€] | CX PV [k€] | CAPEX [k€] | Elec price [€/MWh] | Elec cost [k€/yr] | O&M tot [k€/yr] | OPEX [k€/yr] | C_inv,a [k€/yr] | C_rep,a [k€/yr] | Total [k€/yr] | LCOH [€/kg]
Micro_FG | Micro | 1 | 1 | 1 | 50 | 18250 | 1033.68 | 1148.5333 | 1148.5333 | 0 | 0 | 8.3333 | 16.3126 | 129.8 | 152.0119 | 87.6637 | 65 | 0.99946 | 0 | 435.4751 | 129 | 148.1608 | 19.3569 | 167.5177 | 29.2708 | 17.3151 | 214.1035 | 11.7317
Micro_HG | Micro | 1 | 1 | 0.75 | 50 | 18250 | 1033.68 | 1148.5333 | 861.4 | 287.1333 | 209.7395 | 8.3333 | 16.3126 | 129.8 | 152.0119 | 87.6637 | 65 | 0.99946 | 199.2525 | 634.7276 | 129 | 111.1206 | 22.505 | 133.6256 | 42.6637 | 17.3151 | 193.6044 | 10.6085
Micro_MG | Micro | 1 | 1 | 0.5 | 50 | 18250 | 1033.68 | 1148.5333 | 574.2667 | 574.2667 | 419.4789 | 8.3333 | 16.3126 | 129.8 | 152.0119 | 87.6637 | 65 | 0.99946 | 398.505 | 833.9801 | 129 | 74.0804 | 25.6532 | 99.7336 | 56.0566 | 17.3151 | 173.1053 | 9.4852
Micro_LG | Micro | 1 | 1 | 0.25 | 50 | 18250 | 1033.68 | 1148.5333 | 287.1333 | 861.4 | 629.2184 | 8.3333 | 16.3126 | 129.8 | 152.0119 | 87.6637 | 65 | 0.99946 | 597.7575 | 1033.2326 | 129 | 37.0402 | 28.8014 | 65.8416 | 69.4495 | 17.3151 | 152.6062 | 8.362
Small_FG | Small | 2 | 2 | 1 | 100 | 36500 | 2067.36 | 2297.0667 | 2297.0667 | 0 | 0 | 16.6666 | 32.6251 | 259.6 | 228.1977 | 175.3274 | 130 | 1.9989 | 0 | 795.1241 | 119 | 273.3509 | 32.6476 | 305.9986 | 53.4448 | 30.8378 | 390.2812 | 10.6926
Small_HG | Small | 2 | 2 | 0.75 | 100 | 36500 | 2067.36 | 2297.0667 | 1722.8 | 574.2667 | 419.4789 | 16.6666 | 32.6251 | 259.6 | 228.1977 | 175.3274 | 130 | 1.9989 | 398.505 | 1193.6291 | 119 | 205.0132 | 38.944 | 243.9572 | 80.2306 | 30.8378 | 355.0256 | 9.7267
Small_MG | Small | 2 | 2 | 0.5 | 100 | 36500 | 2067.36 | 2297.0667 | 1148.5333 | 1148.5333 | 838.9579 | 16.6666 | 32.6251 | 259.6 | 228.1977 | 175.3274 | 130 | 1.9989 | 797.01 | 1592.134 | 119 | 136.6755 | 45.2404 | 181.9158 | 107.0164 | 30.8378 | 319.7701 | 8.7608
Small_LG | Small | 2 | 2 | 0.25 | 100 | 36500 | 2067.36 | 2297.0667 | 574.2667 | 1722.8 | 1258.4368 | 16.6666 | 32.6251 | 259.6 | 228.1977 | 175.3274 | 130 | 1.9989 | 1195.515 | 1990.639 | 119 | 68.3377 | 51.5368 | 119.8745 | 133.8022 | 30.8378 | 284.5145 | 7.7949
Medium_FG | Medium | 4 | 2 | 1 | 200 | 73000 | 4134.72 | 4594.1333 | 4594.1333 | 0 | 0 | 33.3331 | 32.6251 | 519.2 | 342.5666 | 175.3274 | 130 | 3.9978 | 0 | 1171.0918 | 109 | 500.7605 | 47.0291 | 547.7896 | 78.7158 | 41.9164 | 668.4218 | 9.1565
Medium_HG | Medium | 4 | 2 | 0.75 | 200 | 73000 | 4134.72 | 4594.1333 | 3445.6 | 1148.5333 | 838.9579 | 33.3331 | 32.6251 | 519.2 | 342.5666 | 175.3274 | 130 | 3.9978 | 797.01 | 1968.1018 | 109 | 375.5704 | 59.6219 | 435.1923 | 132.2874 | 41.9164 | 609.396 | 8.3479
Medium_MG | Medium | 4 | 2 | 0.5 | 200 | 73000 | 4134.72 | 4594.1333 | 2297.0667 | 2297.0667 | 1677.9158 | 33.3331 | 32.6251 | 519.2 | 342.5666 | 175.3274 | 130 | 3.9978 | 1594.02 | 2765.1118 | 109 | 250.3803 | 72.2146 | 322.5949 | 185.8589 | 41.9164 | 550.3702 | 7.5393
Medium_LG | Medium | 4 | 2 | 0.25 | 200 | 73000 | 4134.72 | 4594.1333 | 1148.5333 | 3445.6 | 2516.8736 | 33.3331 | 32.6251 | 519.2 | 342.5666 | 175.3274 | 130 | 3.9978 | 2391.0299 | 3562.1218 | 109 | 125.1901 | 84.8074 | 209.9975 | 239.4305 | 41.9164 | 491.3444 | 6.7307

## Results
LCOH RESULTS SUMMARY (€/kg H2)
A) NAPLES (South Italy)
Plant Size | Full Grid 100% | High Grid 75% | Mid Grid 50% | Low Grid 25%
Micro (50 kg/d) | 11.7317 | 10.531 | 9.3302 | 8.1295
Small (100 kg/d) | 10.6926 | 9.6492 | 8.6058 | 7.5624
Medium (200 kg/d) | 9.1565 | 8.2704 | 7.3843 | 6.4983
B) MILAN (North Italy)
Plant Size | Full Grid 100% | High Grid 75% | Mid Grid 50% | Low Grid 25%
Micro (50 kg/d) | 11.7317 | 10.6085 | 9.4852 | 8.362
Small (100 kg/d) | 10.6926 | 9.7267 | 8.7608 | 7.7949
Medium (200 kg/d) | 9.1565 | 8.3479 | 7.5393 | 6.7307
KEY FINDINGS
Best configuration | Medium_LG, Naples = 6.50 EUR/kg
Worst configuration | Micro_FG, Naples = 11.73 EUR/kg
Range (worst -> best) | -44.6%
Scale effect Micro->Medium (LG) | -20.1%
Milan penalty (Medium_LG) | 3.6%
COST BREAKDOWN - Best config (Medium_LG, Naples)
Component | k€/yr | % of total
Annualised CAPEX | 225.6887 | 47.58%
Annualised REPLEX | 41.9164 | 8.836%
OPEX - grid electricity | 125.1901 | 26.39%
OPEX - O&M | 81.5772 | 17.2%
TOTAL | 474.3724

## Sensitivity
SENSITIVITY ANALYSIS — Reference: Medium_MG (200 kg/day, 50% grid, Naples)
1) Electrolyzer specific consumption
Spec cons [kWh/Nm3] | Efficiency | Power/mod [kW] | E_elec [MWh] | E_total [MWh] | E_grid [MWh] | E_PV [MWh] | CX elec [k€] | CX water [k€] | CX PV [k€] | CAPEX [k€] | Elec cost [k€] | O&M [k€] | C_inv,a | C_rep,a | OPEX | Total [k€] | LCOH [€/kg]
4 | 73.42% | 92 | 3223.68 | 3581.8667 | 1790.9333 | 1790.9333 | 404.8 | 3.117 | 1136.5308 | 2192.3418 | 195.2117 | 62.6807 | 147.3598 | 39.555 | 257.8924 | 444.8072 | 6.0932
4.5 | 65.27% | 103.5 | 3626.64 | 4029.6 | 2014.8 | 2014.8 | 455.4 | 3.5066 | 1278.5972 | 2385.3978 | 219.6132 | 65.9451 | 160.3362 | 40.5995 | 285.5583 | 486.494 | 6.6643
4.8 | 61.19% | 110.4 | 3868.416 | 4298.24 | 2149.12 | 2149.12 | 485.76 | 3.7404 | 1363.837 | 2501.2314 | 234.2541 | 67.9038 | 168.122 | 41.2261 | 302.1579 | 511.506 | 7.0069
5.1 | 57.59% | 117.3 | 4110.192 | 4566.88 | 2283.44 | 2283.44 | 516.12 | 3.9741 | 1449.0768 | 2617.065 | 248.895 | 69.8624 | 175.9079 | 41.8528 | 318.7574 | 536.5181 | 7.3496
5.5 | 53.4% | 126.5 | 4432.56 | 4925.0667 | 2462.5333 | 2462.5333 | 556.6 | 4.2858 | 1562.7299 | 2771.5097 | 268.4161 | 72.474 | 186.289 | 42.6884 | 340.8901 | 569.8675 | 7.8064
6 | 48.95% | 138 | 4835.52 | 5372.8 | 2686.4 | 2686.4 | 607.2 | 4.6754 | 1704.7963 | 2964.5657 | 292.8176 | 75.7384 | 199.2654 | 43.7328 | 368.556 | 611.5542 | 8.3775
2) Grid electricity price (Medium_MG, spec=5.1)
Price [€/MWh] | LCOH [€/kg] | Change vs base
70 | 6.1571 | -1.2272
90 | 6.7865 | -0.59787
109 | 7.3843 | 0
130 | 8.0451 | 0.6608
150 | 8.6745 | 1.2901
180 | 9.6185 | 2.2341

## CO2_Intensity
CARBON INTENSITY (optional analysis) — kg CO2 / kg H2
Grid carbon intensity | 250 | gCO2/kWh (Italy 200-300)
PV carbon intensity | 35 | gCO2/kWh (LCA ~30-40)
Config | E_grid [MWh] | E_PV [MWh] | H2 [kg/yr] | CO2 [kg/kg H2]
Micro_FG | 1148.5333 | 0 | 18250 | 15.7333
Micro_HG | 861.4 | 287.1333 | 18250 | 12.3507
Micro_MG | 574.2667 | 574.2667 | 18250 | 8.968
Micro_LG | 287.1333 | 861.4 | 18250 | 5.5853
Small_FG | 2297.0667 | 0 | 36500 | 15.7333
Small_HG | 1722.8 | 574.2667 | 36500 | 12.3507
Small_MG | 1148.5333 | 1148.5333 | 36500 | 8.968
Small_LG | 574.2667 | 1722.8 | 36500 | 5.5853
Medium_FG | 4594.1333 | 0 | 73000 | 15.7333
Medium_HG | 3445.6 | 1148.5333 | 73000 | 12.3507
Medium_MG | 2297.0667 | 2297.0667 | 73000 | 8.968
Medium_LG | 1148.5333 | 3445.6 | 73000 | 5.5853